## Sheet1
Embrace the Future of Hauling
Space-Saving Design
The FLEX HAULER, created by EQ Outdoors, features a revolutionary hydraulic lift system for the front side-by-side. This innovative design allows you to elevate the front unit, making room for a second side-by-side underneath. Maximize your hauling capacity while keeping your trailer compact and maneuverable.
• Hydraulic Jack Lift at the Tongue
• 5200 lb Axles & Brakes
• Solar Charging Unit
• Braided Wiring Harness
• Easy Latch Coupler
• Stored Ramps
Optional Features
Spare tire Additional Powder Coat Color Choices More Options To Come
SPECS:
Model: | Flex Hauler
Trailer Type: | Open Utility Trailer
Overall Dimensions: | 20 ft (L) × 8.5 ft (W)
Deck Height: | 18 inches (empty)
GVWR: | 9,990 lbs
Payload Capacity: | 6,770 lbs
Trailer Weight | 3,220 lbs (empty)
Number of Axles | 2
Axle Rating | 5,200lbs. Dexter axles
Suspension Type: | Leaf Spring
Frame Material: | A500 Grade B Structural Powder Coated Steel
Floor Material: | 2" x 8" Pressure-Treated Wood
Coupler Size: | Demco eZ-Latch 2 5/16"-inch Ball
Hitch Type: | 5 Position Adjustable Height Bumper Pull
Brakes: | Electric (both Axles)
Lights: | LED DOT-Approved
Tires: | ST225/75R15, Load Range E
Battery: | 12 volt deep cycle (included)
Solar charger: | 3W Durable PulseTech Solar Panel
Tie-downs: | Stake Pockets & Built-in 3/8" 5052 Aluminum
Front jack: | EQ Systems hydraulic jack
Lift ramp/Platform: | Welded 6061-T6 Aluminum
Scissor lift: | EQ Systems Hydraulic scissor lift
Controls: | Keyed Power on controls for hydraulics
Loading ramps: | Steel (included)
Loading ramp Storage: | Located under rear cross member
Spare Tire Mount: | No (Spare Tire Optional)